## Sheet1
HAZOP WORKSHEET
Project: |  | HAZOP Study for Asian Paints Limited | [5 empty] | Session Date: |  |  |  | 2019-04-12
Section Description: |  | Emulsion Reactor (REA-R401) System. | [5 empty] | Section/Node No: |  |  |  | N1
Design Intention: |  | To perform reaction between Pre-emulsion, solvent, catalyst, Surfactant and transfer product to Emulsion Intermediate. OP: -, OT: -, DP: -; DT: - (Operating and Design Condition need to be provided here by Asian Paints) | [5 empty] | Revision No: |  |  |  | 00
Drawings No.: |  | TCE-5381A-300-PI-8674 Rev No. R3 | [5 empty] | Revision Date:
Ref. No. | Parameter |  | Guideword | Deviation | Cause | Consequence | Safeguards | S | F | R | Recommendation |  | Action By
N1.01 | Flow |  | Less / No | 1. Less / No flow of DM water | 1.1. Unavailability of Preheated DM/ UV DM/ DM water | 1.1.1 Delay of reactor batch operation. | 1.1.1.1MES / DCS is available to provide a signal for delay. | 1 | 4 | 4
[5 empty] | 1.2 Malfunction of XV-R7424/23/27/26 closes inadvertently | 1.2.1 Delay of reactor batch operation. | 1.2.1.1 MES / DCS is available to provide a signal for delay. 1.2.1.2 DCS Indication of XV- R7424/23/27/26 is available | 1 | 3 | 3
|  |  |  | 2.Less / No flow of Pre-emulsion / surfactant / catalyst / solvent | 2.1. Malfunction of XV-R7462/22/19/20 closes inadvertently | 2.1.1 Delay of reactor batch sequence operation. | 2.1.1.1 MES / DCS is available to provide a signal for delay. 2.1.1.2 DCS Indication of XV- R7462/22/19/20 is available | 1 | 3 | 3
|  |  |  | 3.Less / No flow of TBHP | 3.1. Unavailability of TBHP | 3.1.1 Delay of reactor batch sequence operation. | 3.1.1.1 MES / DCS is available to provide a signal for delay. | 1 | 4 | 4
|  |  |  | 4.Less / No flow of cooling water | 4.1. Malfunction of TIC-R7401 loop (Transmitter malfunction) | 4.1.1 Increase in temperature REA-R401 causing polymerisation and runway reaction which result in increase in pressure and possible rupture of bellows. Loss of containment to environment and possible fire and explosion. Possible fatality. | 4.1.1.1 Rupture disc is available. 4.1.1.2 PT-R7402 is provided with High pressure alarm. 4.1.1.3 Redundant Temperature transmitter is provided 4.1.1.4 Firefighting arrangement is available | 4 | 1 | 4 | 4.1.1.1.1 Provide interlock with flow transmitter R7407/08 to close the inlet valve of feeds in case of low flow |  | Asian paints
|  |  |  | 5.Less / No flow of LP steam | 5.1. Malfunction of TIC-R7401 loop (Transmitter malfunction) | 5.1.1 Delay in operation. | 5.1.1.1 Redundant Temperature transmitter is provided. 5.1.1.2 MES / DCS is available to provide a signal for delay. | 2 | 2 | 4
|  |  |  | 6.Less / No flow from reactor REA-R401 to R403 | 6.1. Malfunction of Pump P-R404 | 6.1.1 Delay in reactor batch transfer operation. | 6.1.1.1 No flow error will get generated in DCS. | 1 | 4 | 4
[5 empty] | 6.2. NRV stuck closed | 6.2.1 Delay in reactor batch transfer operation. 6.2.2 Pump discharge piping may pressurise leading to leakage from flanges / bellow. Loss of containment. Human Hazard. | 6.2.1.1 PSV-R7401 is provided. 6.2.1.2 PS-R7401 is provided interlock to trip the pump in case of high pressure. 6.2.1.3 No flow error will get generated in DCS and stop the pump. | 1 | 4 | 4
|  |  |  | 7.Less / No flow of cooling / Chilled water in HE-R401 | 7.1. Malfunction of XV-R7442/43 close inadvertently (Whichever is in operation) | 7.1.1 More vapour will travel to scrubber leading to loss of material. 7.1.2 Load of vent condenser will increase. | 7.1.1.1 DCS Indication of XV-R7442/43 is available | 2 | 3 | 6 | 7.1.1.1.1 Provide flow switch in common inlet line of cooling/chilled water and provide low flow alarm. 7.1.1.1.2 Provide temperature transmitter in outlet line of liquid outlet from SEP-R401 and provide high temperature alarm. |  | Asian Paints
|  |  |  | 8.Less / No flow of chilled water in SEP-R401 | 8.1. Malfunction of XV-R7435 close inadvertently | 8.1.1 Temperature in reactor will increase. Batch cycle time will increase. Delay in operation. | 8.1.1.1 DCS Indication of XV-R7435 is available | 1 | 3 | 3 | 8.1.1.1.1 Provide temperature transmitter in outlet line of liquid outlet from SEP-R401 and provide high temperature alarm. |  | Asian Paints
|  |  |  | 9.Tube / piping choked HE-R401 | 9.1. Tubes of condenser HE-R401 choked / liquid outlet U tube / line choked | 9.1.1 Level will increase in condenser and vapour line will blocked result in increase in reactor pressure. Possible bellow may leak causing loss of containment. Possible fire and explosion | 9.1.1.1 Periodic maintenance and inspection. 9.1.1.2 PT-R7402 is provided with alarm 9.1.1.3 Rupture disc is available. 9.1.1.4 Hazardous area classification is available. | 4 | 2 | 8 | 9.1.1.1.1 PT-R7402 shall be provided with interlock at high high pressure to close the inlet valve of feeds. |  | Asian paints
N1.02 | Flow |  | More | 1.More flow/quantity of DM water | 1.1 Malfunction of XV-R7424/23/27/26 open inadvertently | 1.1.1 Level will increase in reactor resulting in flooding in scrubber. Loss of production. | 1.1.1.1 WIT-7403 is provided with interlock to close the all XVs in feed lines of Reactor REA-R401 in case of high high load 1.1.1.2 DCS Indication of XV-R7424/23/27/26 is available | 1 | 3 | 3 | 1.1.1.1.1 Consider providing level transmitter with interlock to close the all XVs in feed lines of Reactor REA-R401 in case of high high level. |  | Asian paints
|  |  |  | 2.More quantity/ flow of Pre-emulsion / surfactant / catalyst / solvent | 2.1 Malfunction of XV-R7462/22/19/20 open inadvertently | 2.1.1 No significate consequence identified as quantity is limited.
|  |  |  | 3.More flow/ quantity of TBHP | 3.1 Not a credible scenario identified
|  |  |  | 4. More flow of cooling water | 4.1. Malfunction of TIC-R7401 loop (Transmitter malfunction) | 4.1.1 Reduced temperature in reactor may lead to delay in reactor batch operation. | 4.1.1.1 MES / DCS will monitor the temperature and close ON-OFF valve of cooling and chilling per the formulation. | 1 | 3 | 3
|  |  |  | 5.More flow of LP steam | 5.1. Malfunction of TIC-R7401 loop (Transmitter malfunction) | 5.1.1 High temperature in reactor may lead to water vaporisation increase in pressure may lead to rupture in bellow. Human hazard. | 5.1.1.1 Rupture disc is available on reactor 5.1.1.2 Redundant temperature transmitter is available | 2 | 2 | 4 | 5.1.1.1.1 Consider Providing interlock with Pressure transmitter R7402 to close the inlet XV valves of steam in case of high pressure. |  | Asian paints
|  |  |  | 6.More flow from reactor REA-R401 to R403 | 6.1. Not a credible scenario.
|  |  |  | 7.More flow of cooling / Chilled water in HE-R401 | 7.1. Not a credible scenario.
|  |  |  | 8.More flow of chilled water in SEP-R401 | 8.1. Not a credible scenario.
N1.03 | Flow |  | Reverse Flow |  | 1. Not a credible scenario.
N1.04 | Flow |  | Other than/ misdirected | 1.During product transfer from REA-R401 to R403 | 1.1. Malfunction of XV-R7432 open inadvertently | 1.1.1. Product will go to DMT-R401 (Batch waste) | 1.1.1.1 Interlock is provided that only one XV (out of XV-R7432 and XV-R7433) will be open at a time 1.1.1.2.DCS Indication of XV-R7432 is available | 2 | 2 | 4
N1.05 | Pressure |  | High | 1.High Pressure in REA-R401 | 1.1 Refer N1.01.4 & 9 And N1.02.5
[5 empty] | 1.2 Malfunction of XV-R7464 closed inadvertently | 1.2.1 Increase in reactor pressure. Possible bellow may leak causing loss of containment. Possible fire and explosion. | 1.2.1.1 Rupture disc is available. 1.2.1.2 PT-R7402 is provided with high pressure alarm. 1.2.1.3 DCS Indication of XV-R7464 is available 1.2.1.4 Hazardous area classification is available. | 4 | 2 | 8 | 1.2.1.1.1 PT-R7402 shall be provided with interlock at high high pressure all the inlet XV valves will close. |  | Asian paints
|  |  |  | 2.High pressure in Cooling / chilled water line in reactor | 2.1. Cooling / chilled trap between isolation valve | 2.1.1 Pressure will increase in cooling / chilling water line leading to leakage through flanges and bellows. | 2.1.1.1 PSV-R7402/03/04/05/08/09 is available. | 1 | 3 | 3 | 2.1.1.1.1 Ensure that PSV set pressure as per the design to protect the piping. |  | Asian Paints
|  |  |  | 3.High pressure in Cooling / chilled water line in HE-R401 | 3.1. Cooling / chilled trap between isolation valve | 3.1.1 Pressure will increase in cooling / chilling water line leading to leakage through flanges. | 3.1.1.1 PSV-R7407 is available. | 1 | 3 | 3 | 3.1.1.1.1 Ensure that PSV set pressure as per the design to protect the piping. |  | Asian Paints
|  |  |  | 4.High pressure in Cooling water jacket in line from reactor REA-R401 to HE-R401 | 4.1. Cooling trap between isolation valve | 4.1.1 Pressure will increase in cooling water line leading to leakage through flanges. | 4.1.1.1 PSV-R7406 is available. | 1 | 3 | 3 | 4.1.1.1.1 Ensure that PSV set pressure as per the design to protect the piping. |  | Asian Paints
N1.06 | Pressure |  | Low | 1.Low Pressure in REA-R401 | 1.1 Malfunction of XV-R7463 closed inadvertently. | 1.1.1 During product transfer to R403 low pressure will observed in reactor REA-R401 leading to damage of bellows. Loss of containment to environment. Possible fire and explosion. | 1.1.1.1 Pump will start only if XV-R7403 is open. 1.1.1.2 Hazardous area classification is available. | 4 | 2 | 8 | 1.1.1.1.1 PT-R7402 shall be provided with interlock at low low-pressure to trip the pump P-R404. |  | Asian paints
N1.07 | Temperature |  | High | 1.High Temperature in REA-R401 | 1.1 Refer N1.01.4 & 8 And N1.02.5
N1.08 | Temperature |  | Low | 1.Low Temperature in REA-R401 | 1.1 Refer N1.02.4
N1.09 | Level |  | High level | 1.High level in REA-R401 | 1.1 Refer N1.01.9 and N1.02.1
N1.10 | Level |  | Low level | 1.Low level in REA-R401 | 1.1 Malfunction of WT-R7403 (pump is running) | 1.1.1 Low low-level lead to dry run of pump. Pump may damage. |  | 2 | 3 | 6 | 1.1.1.1.1 Low pressure alarm and Interlock shall be provided on PT-R7402 to trip the pump P-R404 |  | Asian paints
N1.11 | Composition |  |  |  | 1.1 Not a credible scenario.
N1.12 | Start-up / shut down |  |  |  | 1.1 Not a significant hazard
N1.13 | Corrosion/ Erosion |  |  |  | 1.1 Not a credible scenario.
N1.14 | Drawing Errors |  |  |  | 1. NA
N1.15 | Others |  | Agitator |  | 1.1 Malfunction of Agitator | 1.1.1 Improper mixing may lead to localized reaction causing increase in temperature and run-away reaction leading to pressure increase in reactor resulting possible fire and explosion. Human hazard. | 1.1.1.1 Periodic maintenance and inspection. 1.1.1.2 Rupture disc is available. 1.1.1.3 Hazardous area classification is available. 1.1.1.4 PT-R7402 is provided with high pressure alarm | 4 | 2 | 8 | 1.1.1.1.1 Agitator running feedback shall be provided on DCS and interlock is provided to close all inlet valve of the feeds to Reactor REA-R401 if agitator is not running. 1.1.1.1.2 PT-R7402 shall be provided with interlock at high high pressure all the inlet valves of feed to reactor REA-R401 will close. |  | Asian paints
[5 empty] | 1.2. Agitator blade loosen up | 1.2.1 Agitator blade may hit to wall which may lead to fire and explosion. 1.2.2 Improper mixing may lead to localized reaction causing increase in temperature and run-away reaction leading to pressure increase in reactor resulting possible fire and explosion. Human hazard. | 1.2.1.1 Preventive maintenance is in placed 1.2.1.2 Rupture disc is provided on reactor REA-R401. 1.2.1.3 PT-R7402 is provided with high pressure alarm. | 4 | 2 | 8 | 1.2.1.1.1 PT-R7402 shall be provided with interlock at high high pressure all the inlet valves of feed to reactor REA-R401 will close. 1.2.1.1.2 low current indication and alarm shall be provided on DCS and interlock to hold the sequence
|  |  | Static charge |  | 2.1 Static charge generation in REA-R401 | 2.1.1 Static charge may lead to fire and explosion in case of flammable atmosphere is present. | 2.1.1.1 Earthing and bonding is provided. 2.1.1.2 J-bend is provided in Reactor REA-R401 2.1.1.3 Rupture disc is provided on reactor REA-R401. 2.1.1.4 Area is classified. 2.1.1.5 Firefighting arrangement is available. | 4 | 2 | 8 | 2.1.1.1.1 Conductive and single-phase medium conductivity liquids: A maximum flow velocity of 7 m/s is recommended 2.1.1.1.2 Contaminated or two-phase medium or low conductivity liquids: A maximum flow velocity of 1 m/s is recommended |  | Asian paints
Project: |  | HAZOP Study for Asian Paints Limited | [5 empty] | Session Date: |  |  |  | 2019-04-12
Section Description: |  | Transfer Ammonia from SOV-749 and store in BT-407 | [5 empty] | Section/Node No: |  |  |  | N2
Design Intention: |  | Transfer Ammonia from SOV-749 and store in BT-407 OP: Atmospheric, OT: Ambient, DP: ; DT: (Design Condition need to be provided here by Asian Paints) | [5 empty] | Revision No: |  |  |  | 00
Drawings No.: |  | 3-APL-PSLY-18039 Rev 04 | [5 empty] | Revision Date:
Ref. No. | Parameter |  | Guideword | Deviation | Cause | Consequence | Safeguards |  | S | F | R |  | Recommendation | Action By
N2.01 | Flow |  | Less / No | 1 Less or No flow of Ammonia from SOV-749 to BT-407. | 1.1 Malfunction of R4_XV-590261 (Closed). | 1.1.1. No availability of Ammonia may lead to upset in downstream. | 1.1.1.1 DCS indication of XV is available. 1.1.1.2 R4_LS-590260 is available. |  | 1 | 3 | 3
[5 empty] | 1.2 Pump of SOV-749 malfunctioned. | 1.2.1. No availability of Ammonia may lead to upset in downstream. | 2.1.1.1 MES/ DCS Control system is available which will hold the sequence in case of no flow. 2.1.1.2 R4_LS-590260 is available. |  | 1 | 4 | 4
|  |  |  | 2 Less or No flow of Ammonia from BT-407 to PET-401/402. | 2.1 Malfunction of R4_XV-XXXXXX (Closed). | 2.1.1 Delay is Operation. | 2.1.1.1 R4_LS-590260 is available. 2.1.1.2 R4_WT7102 /WT7107 are provided in PET 401/2. 2.1.1.3 DCS indication of R4_XV-XXXXXX is available. |  | 1 | 3 | 3
N2.02 | Flow |  | More | 1 More Flow/ Quantity from Ammonia to BT-407. | 1.1 Malfunction of R4_XV-590261 (Open). | 1.1.1 Level/Pressure will increase in Vessel BT-407. Possible leakage/overflow. Human Health Hazard. | 1.1.1.1 R4_LS-590261 is available. 1.1.1.2 PPEs are available. 1.1.1.3 DCS indication of R4_XV-590261 is available. 1.1.1.4 Vent to scrubber is available. |  | 2 | 2 | 4
N2.03 | Flow |  | Reverse Flow | Not a Credible Scenario
N2.04 | Flow |  | Other than/ misdirected | 1 Wrong Vessel (27 Lt Vessel to PET-1/2) Line Up. | 1.1 Malfunction of any of R4_XV-XXXXX1/2. | 1.1.1 Deterioration of Product quality. |  |  | 1 | 4 | 4
N2.05 | Pressure |  | High | 1 High Pressure in BT-407. | 1.1 Malfunction of R4_XV-590260 (Closed). | 1.1.1 During Ammonia intake pressure will increase in BT-407. Possible leakage through flange. Human Health Hazards. | 1.1.1.1 PPEs are available. 1.1.1.2 DCS indication of R4_XV-590260 is available. |  | 3 | 3 | 6 |  | 1.1.1.1.1 Provide Pressure transmitter /switch on BT-407 and interlock in case of high pressure in BT-407 Pump SOV-749 will trip. | Asian Paints
N2.06 | Pressure |  | Low | 1 Low Pressure in BT-407. | Not a Credible Scenario.
N2.07 | Temperature |  | High | 1 High temp in BT-407. | Not a Credible Scenario.
N2.08 | Temperature |  | Low | 1 Low temp in BT-407. | Not a Credible Scenario.
N2.09 | Level |  | High level | 1 High level in BT-407. | Refer N2.02.1
N2.10 | Level |  | Low level | 1 Low Level in PET R-419. | NFH
N2.11 |  |  | Composition | 1 Off spec. | Not a credible Scenario.
N2.12 |  |  | Start-up / shut down |  | NFH
N2.13 |  |  | Corrosion/ Erosion |  | NFH
N2.14 |  |  | Drawing Errors | [9 empty] | 1.1.1.1.1 Update the P&ID with Associated Tag No’s and Equipment Tile Block | Asian Paint
Project: |  | HAZOP Study for Asian Paints Limited | [5 empty] | Session Date: |  |  |  |  | 2019-04-12
Section Description: |  | To prepare pre emulsion and transfer to the reactor (R-401) | [5 empty] | Section/Node No: |  |  |  |  | N3
Design Intention: |  | To prepare pre emulsion and transfer to the reactor (R-401) OP: Atmospheric, OT: Ambient, DP: ; DT: (Design Condition need to be provided here by Asian Paints) | [5 empty] | Revision No: |  |  |  |  | 00
Drawings No.: |  | 3-APL-PSLY-18039 | [5 empty] | Revision Date:
Ref. No. | Parameter |  | Guideword | Deviation | Cause | Consequence | Safeguards |  | S | F | R | Recommendation |  | Action By
N3.01 | Flow |  | Less / No | 1 Less or No flow from Existing GMA Tank to PET R-419. | 1.1 Pump R4_PG86118 malfunctioned. | 1.1.1 Product Degradation, No safety concern. | 1.1.1.1 MES/ DCS Control system is available which will hold the sequence in case of no flow. |  | 2 | 2 | 4
[5 empty] | 1.2 Strainer Chocked. | 1.2.1 Product Degradation, Pump may run dry, seal may leak, loss of containment may lead to human health hazard. | 1.2.1.1 MES/ DCS Control system is available which will hold the sequence in case of no flow. 1.2.1.2 Flow Switch is present R4_FS8618 which will trip the pump in case of Low Flow. |  | 2 | 3 | 6 | 1.2.1.1.1 Review the requirement of Pressure Switch/ Transmitter and Provide Low pressure trip of Pump. 1.2.1.1.2 Providing differential pressure transmitter across the strainer. |  | Asian Paint
[5 empty] | 1.3 NRV Stuck Closed. | 1.3.1 Product Degradation, Pump may run in blocked in condition, seal may leak and loss of containment may lead to human health hazard. | 1.3.1.1 MES/ DCS Control system is available which will hold the sequence in case of no flow. 1.3.1.2 Flow Switch is present R4_FS8618 which will trip the pump in case of low Flow. |  | 2 | 2 | 4
[5 empty] | 1.4 Malfunction of R4_XV590236. | 1.4.1 Product Degradation, Pump may run in blocked in condition, seal may leak and loss of containment may lead to human health hazard. | 1.4.1.1 MES/ DCS Control system is available which will hold the sequence in case of no flow. 1.4.1.2 Flow Switch is present R4_FS8618 which will trip the pump in case of low Flow. |  | 2 | 2 | 4
[5 empty] | 1.5 Material Freezing in line due to low temperature (in Winter). | 1.5.1 Pump Impeller may damage/ Coupling may break due to material freezing in the casing of the pump and no flow to the PET R-419 will delay the operation. 1.5.2 Material freezing in Suction line may lead to pump dry run, seal may damage, loss of containment leading to human health hazard. 1.5.3 Material freezing in discharge line may lead to pump dry run, seal may damage, loss of containment leading to human health hazard. | 1.5.1.1 Thermal Insulation is provided on piping. 1.5.1.2 Heat tracing is providing on piping. 1.5.1.3 Provision is available on Existing GMA tank to maintain the temperature of the material inside the tank. 1.5.1.4 Pump Overload protection is available. |  | 2 | 4 | 8 | 1.5.1.1.1 Consider adequacy check for heat tracing and thermal insulation. |  | Asian Paints
|  |  |  | 2 Less or No flow from Existing MA Tank to PET R-419. | Refer 3.01, Similar to Less or No flow from Existing GMA Tank to PET R-419 Vessel.
|  |  |  | 3 Less or No flow from Existing MMA Tank to PET R-419. | 3.1 Pump (R4_PG86108) malfunctioned. | 3.1.1 Product Degradation, No safety concern. | 3.1.1.1 MES/ DCS Control system is available which will hold the sequence in case of no flow. |  | 2 | 2 | 4
[5 empty] | 3.2 Strainer Chocked. | 3.2.1 Product Degradation, Pump may run dry, seal may leak, loss of containment, human health hazard, Possible fire. | 3.2.1.1 MES/ DCS Control system is available which will hold the sequence in case of no flow. 3.2.1.2 Flow Switch is present R4_FS-8611 which will trip the pump in case of Low Flow. |  | 4 | 2 | 8 | 3.2.1.1.1 Review the requirement of Pressure Switch/ Transmitter and Provide Low pressure trip of Pump. 3.2.1.1.2 Providing differential pressure transmitter across the strainer. |  | Asian Paint
[5 empty] | 3.3 NRV Stuck Closed | 3.3.1 Product Degradation, Pump may run in blocked in condition, seal may leak, loss of containment, human health hazard, Possible fire. | 3.3.1.1 MES/ DCS Control system is available which will hold the sequence in case of no flow. 3.3.1.2 Flow Switch is present R4_FS-8611 which will trip the pump in case of Low Flow. |  | 4 | 2 | 8 | 3.3.1.1.1 Review the requirement of Pressure Switch/ Transmitter and Provide High pressure trip of Pump. |  | Asian Paints
[5 empty] | 3.4 Malfunction of Valve (R4_XV590237). | 3.4.1 Product Degradation, Pump may run in blocked in condition, seal may leak, loss of containment, human health hazard, Possible fire. | 3.4.1.1 MES/ DCS Control system is available which will hold the sequence in case of no flow. 3.4.1.2 Flow Switch is present R4_FS-8611 which will trip the pump in case of Low Flow. |  | 4 | 2 | 8 | 3.4.1.1.1 Review the requirement of Pressure Switch/ Transmitter and Provide High pressure trip of Pump. |  | Asian Paints
|  |  |  | 4 Less or No flow from Existing BA Tank to PET R-419 Vessel. | Refer 3.01, Similar to Less or No flow from Existing GMA Tank to PET R-419 Vessel.
|  |  |  | 5 Less or No Flow of Water in PET R-419. | 5.1 Valve (R4_XV590234) Malfunctioned (Closed). | 5.1.1 Product Degradation. | 5.1.1 MES/ DCS Control system is available which will hold the sequence in case of no flow. |  | 2 | 2 | 4
|  |  |  | 6 Less or No Flow of Cooling Water in PET R-419. | 6.1 Valve (R4_XV590242) Malfunctioned (Closed). | 6.1.1. Reaction is exothermic in PET R-419 due to loss of cooling water will lead to reaction exotherm result in over pressurization and increase in temperature in tank, possible leakage through flanges/ gasket of the tank may lead to loss of containment in environment, Possible fire. | 6.1.1.1 Temperature transmitter (R4_TT590232/ 590233) is available with high temp alarm and interlock to lineup chilled water. |  | 3 | 2 | 6
|  |  |  | 7 Less or No Flow from PET R-419 to R-401. | 7.1 Pump (PR-419A/B) Malfunctioned. | 7.1.1 Less or no flow of pre emulsion will lead to process delay. | 7.1.1.1 MES/ DCS Control system is available which will give Indication in DCS through load cell value in PET R-419 and R-401 in case of no flow. 7.1.1.2 Stand by pump is available. 7.1.1.3 SOP is available for pump Flushing with water after each batch transfer. |  | 2 | 4 | 8
[5 empty] | 7.2 Strainer Chocked. | 7.2.1 Less or no flow of pre emulsion will lead to process delay. | 7.2.1.1 SOP is available for strainer cleaning on periodic basic. |  | 2 | 4 | 8
[5 empty] | 7.3 NRV Stuck Closed. | 7.3.1 Pump will run-in blocked-in condition, high pressure will lead to leakage through flanges may lead to pipe rupture, Possible Fire. | 7.3.1.1 Safety valve is provided on pump discharge line. |  | 3 | 2 | 6
N3.02 | Flow |  | More | 1 More Flow/ Quantity from Existing GMA Tank to PET R-419 Vessel. | 1.1 Malfunction of R4_ WT590232 (Load / weight Indicator). | 1.1.1 Quality degradation of the product. | 1.1.1.1 Due to malfunction of weight Indicator whole sequence will stop through DCS. |  | 2 | 3 | 6
[5 empty] | 1.2 Malfunction of R4_XV-590236. | 1.2.1 Operational Delay, Product degradation. | 1.2.1.1 MES/DCS is available to stop the pump and close the pump discharge R4_XV86119. |  | 2 | 2 | 4
|  |  |  | 2 More flow from Existing MA Tank to PET R-419 Vessel | Refer N3.02, More Flow/ Quantity from Existing GMA Tank to PET R-419 Vessel.
|  |  |  | 3 More flow from Existing BA Tank to PET R-419 Vessel. | Refer N3.02, More Flow/ Quantity from Existing GMA Tank to PET R-419 Vessel.
|  |  |  | 4 More flow from Existing MMA Tank to PET R-419 Vessel. | Refer N3.02, More Flow/ Quantity from Existing GMA Tank to PET R-419 Vessel.
|  |  |  | 5 More Flow of Water in PET R-419. | Refer N3.02, More Flow/ Quantity from Existing GMA Tank to PET R-419 Vessel.
|  |  |  | 6 More Flow of Cooling Water in PET R-419. | NFH
|  |  |  | 7 More Flow from PET 419 to R-401. | 7.1 Malfunction of R4_ WT590232 (Load / Weight Indicator) | 7.1.1 Due to excess flow of pre emulsion in the reactor will lead low temperature in reactor leading to slowdown of reaction and accumulation of unreacted material. Subsequently while mixing this unreacted material will lead to possible exotherm results in over pressurization and possible leakage through flanges. | 7.1.1.1 Cooling and Chilling arrangement on the reactor R-401 to control the exotherm. 7.1.1.2 Temp Transmitter is provided on the reactor and interlock in case of high temp in reactor, pump PMP-A1/A2 will trip. 7.1.1.4 Pressure Transmitter is provided on the reactor and interlock in case of high temp in reactor, pump PMP-A1/A2 will trip. |  | 2 | 3 | 6 | 7.1.1.1.1 Provide Flow Transmitter on Pump discharge line and interlock with pump VFD and provide high flow alarm. |  | Asian Paints
[6 empty] | 7.1.2 Due to excess flow of pre emulsion in the reactor will lead low temperature in reactor leading to slowdown of reaction and accumulation of unreacted material. Subsequently while mixing this unreacted material will lead to possible exotherm results in over pressurization and possible rupture of the reactor, loss of containment and fatality. | 7.1.2.1 Temp Transmitter is provided on the reactor and interlock in case of high temp in reactor, pump PMP-A1/A2 will trip. 7.1.2.2 Pressure Transmitter is provided on the reactor and interlock in case of high temp in reactor, pump PMP-A1/A2 will trip. 7.2.1.3 Rupture Disk is Provided |  | 4 | 1 | 4 | 7.1.2.1.1 Provide additional PRV on reactor which is able to handle reactor emergency vent relief. 7.1.2.1.2 Provide Flow Transmitter on Pump discharge line and interlock with pump VFD and provide high flow alarm. |  | Asian Paints
N3.03 | Flow |  | Reverse Flow | Not a Credible Scenario
N3.04 | Flow |  | Other than/ misdirected | 1 Unintended material in PET R-419. | 1.1 Isolation valves of any of the inlet line is passing/leakage. | 1.1.1 Excess material/ Unintended material will lead to product degradation and overflow of the material through Man hole / local vent of the PET R-419, Loss of Containment, Possible fire and Human hazard. |  |  | 3 | 3 | 9 | 1.1.1.1.1 Appropriate method for detection of valve passing shall be considered (Acoustic detection / Infrared /Ultrasound detection) |  | Asian Paints
N3.05 | Pressure |  | High | 1 High Pressure in PET R-419. | 1.1 Wrong feedback of R4_XV590233 (Valve actually closed but sending open signal to DCS). | 1.1.1 PET R-419 will be overpressure possible leakage through flanges, loss of containment, Possible fire and Human hazard. | 1.1.1.1 SOP for Valve Maintenance Handover. |  | 3 | 3 | 9 | 1.1.1.1.1 Provide PT on PET R-419 and Interlock in case of high pressure respective running pump will trip. |  | Asian Paints
N3.06 | Pressure |  | Low | 1 Low Pressure in PET R-419. | 1.1 Malfunction of R4_XV590232. | 1.1.1 Pressure will decrease in PET R-419 during material transfer to rector R-401, Possible Buckling of the tank will lead to loss of containment, fire and health hazard. |  |  | 3 | 3 | 9 | 1.1.1.1.1 Provide PT on PET R-419 and Interlock in case of low pressure transfer PMP-A1/A2 pump will trip. |  | Asian Paints
N3.07 | Temperature |  | High | 1 High temp in PET R-419. | Refer N.3.01, Less or No Flow of Cooling Water in PET R-419 (Deviation-6).
N3.08 | Temperature |  | Low | 1 Low temp in PET R-419. | NFH
N3.09 | Level |  | High level | 1 High level in PET R-419. | 1.1 Malfunction of R4 _WT590232. | 1.1.1 Overflow of the material through Manhole, loss of containment, fire and health hazard. | 1.1.1.1 R4_LS590232 is available which will close all the inlet XVs. |  | 3 | 2 | 6
N3.10 | Level |  | Low level | 1 Low Level in PET R-419. | NFH
N3.11 |  |  | Composition | 1 Off spec. | Not a credible Scenario
|  |  |  | 2 Wrong Material Line Up. | 2.1 Other/ Unintended material inlet XV malfunction (open). | 2.1.1 Off spec will affect the product quality and material will overflow through manhole, loss of containment, fire and health hazard. | 2.1.1.1 DCS Indication of XV is available and interlock is provided that if more than one valve is open sequence will be hold. 2.1.1.2 R4_WT590232 is provided with interlock with High High Weight to hold the sequence. 2.1.1.3 R4_LS590232 is provided with interlock with High High Level to hold the sequence. 2.1.1.4 HAC is available. 2.1.1.5 Fire Fighting System is available |  | 3 | 2 | 6
N3.12 |  |  | Start-up / shut down | NFH
N3.13 |  |  | Corrosion/ Erosion | NFH
N3.14 |  |  | Drawing Errors | [8 empty] | 1.1.1.1.1 Update the P&ID with Associated Tag No’s and Equipment Tile Block |  | Asian Paint
N3.15 |  |  | Others | 1 Agitator | 1.1 Agitator Malfunction. | 1.1.1 Improper mixing will lead to phase separation in PET R-419 and subsequently abnormal reaction reactor R-401, will lead to possible exotherm results in over pressurization and possible leakage through flanges. | 1.1.1.1 Cooling and Chilling arrangement on the reactor R-401 to control the exotherm. 1.1.1.2 Temp Transmitter is provided on the reactor and interlock in case of high temp in reactor, pump PMP-A1/A2 will trip. 1.1.1.3 Pressure Transmitter is provided on the reactor and interlock in case of high temp in reactor, pump PMP-A1/A2 will trip. 1.1.1.4 Interlock is provided if agitator is stopped working for estimated time period (Calculated based on Process phase separation) then whole transfer sequence will be under hold condition |  | 2 | 3 | 6
[5 empty] | 1.2 Agitator Decoupled. | 1.2.1 Improper mixing will lead to phase separation in PET R-419 and subsequently abnormal reaction reactor R-401, will lead to possible exotherm results in over pressurization and possible leakage through flanges. | 1.2.1.1 Cooling and Chilling arrangement on the reactor R-401 to control the exotherm. 1.2.1.2 Temp Transmitter is provided on the reactor and interlock in case of high temp in reactor, pump PMP-A1/A2 will trip. 1.2.1.3 Pressure Transmitter is provided on the reactor and interlock in case of high temp in reactor, pump PMP-A1/A2 will trip. 1.2.1.4 Low Current interlock is provided to hold transfer sequence. |  | 2 | 2 | 4
[5 empty] | 1.3 Agitator Blade Loosen up. | 1.3.1 Loose Agitator Blade/ Bolts may strike on Vessel wall / bottom and create spark which will result in fire and explosion in presence of flammable mixture inside the PET R-419. |  |  | 4 | 2 | 8
Project: |  | HAZOP Study for Asian Paints Limited | [5 empty] | Session Date: |  |  |  |  | 2019-04-12
Section Description: |  | Material transfer in PET 401/2 through Storage Tank, Catalyst preparation Vessel R-403 and discharge into PET 401/2. | [5 empty] | Section/Node No: |  |  |  |  | N4
Design Intention: |  | Material transfer in PET 401/2 through Iso Octane Storage Tank ST-R410, Catalyst preparation Vessel R-403 and discharge into PET 401/2. OP: Atmospheric , OT: Ambient, DP:; DT: (Design Condition need to be provided here by Asian Paints) | [5 empty] | Revision No: |  |  |  |  | 00
Drawings No.: |  | 4-APL-PSLY-18039 Rev No. 04 | [5 empty] | Revision Date:
Ref. No. | Parameter |  | Guideword | Deviation | Cause | Consequence | Safeguards |  | S | F | R | Recommendation |  | Action By
N4.01 | Flow |  | Less / No | 1 Less or No flow from 27 Lt Vessel to PET-1/2. | 1.1 Malfunction of R4_XV590254. | 1.1.1 Delay in the process. | 1.1.1.1 R4_WT-90251 is provided in 27 Lt Vessel. 1.1.1.2 R4_WT7102 /WT7107 are provided in PET 401/2. |  | 1 | 3 | 3
|  |  |  | 2 Less or No flow from Vess R-403 to PET-1 /2. | 2.1 Malfunction of R4_XV590258. | 2.1.1 Delay in the process. | 2.1.1.1 R4_WT-90251 is provided in 27 Lt Vessel. 2.1.1.2 R4_WT7102 /WT7107 are provided in PET 401/2. |  | 1 | 3 | 3
|  |  |  | 3 Less or No flow of Water in Vess R-403 (Closed). | 3.1 Malfunction of R4_XV590257. | 3.1.1 Delay in catalyst preparation. | 3.1.1.1 R4_WT590257 is provided in Vess R-403. 3.1.1.2 R4_WT7102/WT- 7107 are provided in PET 401/2. |  | 1 | 3 | 3
N4.02 | Flow |  | More | 1 More Quantity from 27 Lt Vessel to PET-1/2. | Not a Credible Scenario
|  |  |  | 2 More Quantity from Vess R-403 to PET-1 /2. | Not a Credible Scenario
|  |  |  | 3 More Quantity of Water in Vess R-403 | 3.1 Malfunction of R4_XV590257. | 3.1.1 Level will increase in Vess R-403 and material will overflow through Manhole, possible slip and trip injury. |  |  | 1 | 3 | 3
N4.03 | Flow |  | Reverse Flow | Not a Credible Scenario
N4.04 | Flow |  | Other than/ misdirected | 1 Wrong Vessel (27 Lt Vessel to PET-1/2) Line Up. | 1.1 Malfunction of any of R4_XV590264/590267. | 1.1.1 Deterioration of Product quality. |  |  | 1 | 4 | 4
|  |  |  | 1 Wrong Vessel (Ves-503 to PET-1/2) Line Up. | 1.1 Malfunction of any of R4_XV590264/590267. | 1.1.1 Deterioration of Product quality. |  |  | 1 | 4 | 4
N4.05 | Pressure |  | High | 1 High pressure in Vess R-403. | Not a Credible Scenario.
|  |  |  | 2 High pressure in PET-1/2. | Prefer Node 3.05 High Pressure in PET R-419.
N4.06 | Pressure |  | Low | 1 Low pressure in Vess R-403. | Not a Credible Scenario
|  |  |  | 2 Low pressure in PET-1/2 | Prefer Node 3.06 Low Pressure in PET R-419.
N4.07 | Temperature |  | High | 1 High Temp in Vess R-403. | Not a Credible Scenario
|  |  |  | 2 High Temp in PET 401/2. | Prefer Node 3.07 High temp in PET R-419.
N4.08 | Temperature |  | Low | 1 Low Temp in Vess R-403. | Not a Credible Scenario
|  |  |  | 2 Low Temp in PET 401/2. | NFH
N4.09 | Level |  | High level | 1 High Level in Vess R-403. | Prefer Node 3.09 High level in PET R-419.
|  |  |  | 2 High level in PET 401/2. | Prefer Node 3.09 High level in PET R-419.
N4.10 | Level |  | Low level |  | Not a Credible Scenario
N4.11 |  |  | Composition |  | Prefer Node 3.11 Off spec.
N4.12 |  |  | Start-up / shut down | NFH
N4.13 |  |  | Corrosion/ Erosion | NFH
N4.14 |  |  | Drawing Errors | [8 empty] | 1.1.1.1.1 Update the P&ID with Associated Tag No’s and Equipment Tile Block |  | Asian Paint
Project: |  | HAZOP Study for Asian Paints Limited | [5 empty] | Session Date: |  |  |  |  | 2019-03-12
Section Description: |  | ISO OCTANE Tank System | [5 empty] | Section/Node No: |  |  |  |  | N5
Design Intention: |  | To Unload ISO OCTANE From Tanker to ISO OCTANE Tank (ST-R410) and Transfer ISO OCTANE to PET 401 and PET 402. OP: Atmospheric, OT: Ambient. DP- , DT-:(Design Condition need to be provided here by Asian Paints) | [5 empty] | Revision No: |  |  |  |  | 00
Drawings No.: |  | 3-APL-PSLY-18043 | [5 empty] | Revision Date:
Ref. No. | Parameter |  | Guideword | Deviation | Cause | Consequence | Safeguards |  | S | F | R | Recommendation |  | Action By
N5.01 | Flow |  | Less / No | 1 Less or No flow from Tanker to ISO OCTANE Tank (ST R-410). | 1.1 Malfunction of Pump R4_PR4051U. | 1.1.1 Delay in transfer Operation. | 1.1.1.1 Stand by Pump. |  | 1 | 4 | 4
[5 empty] | 1.2 Malfunction of R4_XV830053 (Open). | 1.2.1 No Significant Consequences as another XV, R4_XV-830055 is present (Closed).
[5 empty] | 1.3 Strainer Chocked. | 1.3.1 Dry run of Pump may lead to seal damage causing loss of containment, possible fire which may lead to fatality. | 1.3.1.1 Flow Switch is present R4_FS830051 which will trip the pump in case of Low Flow. 1.3.1.2 HAC is Available. 1.3.1.3 Firefighting system is available. |  | 4 | 2 | 8 | 1.3.1.1.1 Review the requirement of Pressure Switch/ Transmitter and Provide Low pressure trip of Pump. 1.3.1.1.2 Providing differential pressure transmitter across the strainer. |  | Asian Paint
[5 empty] | 1.4 NRV Stuck Closed (Discharge). | 1.4.1 Pump will run in blocked condition, temperature will Increase, Possible leakage of seal may lead loss of containment and fire which may lead to fatality. | 1.4.1.1 Flow Switch is present R4_FS830051 which will trip the pump in case of Low Flow. 1.4.1.2 HAC is Available 1.4.1.3 Firefighting system is available. |  | 4 | 2 | 8 | 1.4.1.1.1 Review the requirement of Pressure Switch / Transmitter and Provide High pressure trip of the Pump. |  | Asian Paints
[5 empty] | 1.5 Malfunction of R4_XV_830051 (Open). | 1.5.1 Delay in transfer Operation. | 1.5.1.1 R4_LT830051 is provided to monitor the level in ST-R401. 5.1.1.2 R4_XV_830051 which will trip whole unloading sequence. |  | 1 | 3 | 3
| Flow |  | Low | 2 Less or No flow From ISO OCTANE Tank (ST R-410) to Plant. | 2.1 Malfunction of Pump R4_PR4051A. | 2.1.1 Delay in transfer Operation. | 2.1.1.1 Stand by Pump. |  | 1 | 4 | 4
[5 empty] | 2.2 Malfunction of R4_XV830051 (Closed). | 2.2.1 Dry run of Pump may lead to seal damage causing loss of containment, possible fire which may lead to fatality. | 2.2.1.1 Flow Switch is present R4_FS830052 which will trip the pump in case of Low Flow. |  | 4 | 2 | 8 | 2.2.1.1.1 Review the requirement of Pressure Switch/ Transmitter and Provide Low pressure trip of Pump. 2.2.1.1.2 Providing differential pressure transmitter across the strainer. |  | Asian Paint
[5 empty] | 2.3 Strainer Chocked. | 2.3.1 Dry run of Pump may lead to seal damage causing loss of containment, possible fire which may lead to fatality. | 2.3.1.1 Flow Switch is present R4_FS830052 which will trip the pump in case of Low Flow. 2.3.1.2 HAC is Available 2.3.1.3 Firefighting system is available |  | 4 | 2 | 8 | 2.3.1.1.1 Review the requirement of Pressure Switch/ Transmitter and Provide Low pressure trip of Pump. 2.3.1.1.2 Providing differential pressure transmitter across the strainer. |  | Asian Paint
[5 empty] | 2.4 NRV Stuck Closed. | 2.4.1 Pump will run in blocked condition, temperature will Increase, Possible leakage of seal may lead loss of containment and fire which may lead to fatality. | 2.4.1.1 Flow Switch is present R4_FS830052 which will trip the pump in case of Low Flow. |  | 4 | 2 | 8 | 2.4.1.1.1 Review the requirement of Pressure Switch / Transmitter and Provide High pressure trip of the Pump. |  | Asian Paints
[5 empty] | 2.5 Malfunction of R4_XV83055 (Closed). | 2.5.1 Pump will run in blocked condition, temperature will Increase, Possible leakage of seal may lead loss of containment and fire which may lead to fatality. Also Level in 27 Lt Tank/ PET R-401, 4022 will not Increase. | 2.5.1.1 Flow Switch is present R4_FS830052 which will trip the pump in case of Low Flow. 2.5.1.2 R4_WT590251/ R4_WT7102/ 7107 is available if level will not increase in selected Tank, whole sequence will hold. |  | 4 | 2 | 8
|  |  |  | 3 Less or No Flow of Nitrogen in ISO OCTANE Tank (ST R-410). | 3.1 NRV Stuck Closed. | 3.1.1 Vessel will observe Low Pressure during material transfer from ISO OCTANE Tank to Plant, Possible Bucking of the tank may lead to loss of Containment to environment, possible fire. Pump may Damage due to Cavitation. | 3.1.1.1 Dyke is provided. 3.1.1.2 Area is classified. 3.1.1.3 Fire Fighting Arrangement is available. 3.1.1.4 Breather Valve is provided to avoid low pressure inside the tank. |  | 4 | 1 | 4
|  |  |  | 4 Less or No Flow ISO OCTANE in Vent Condenser. | 4.1 HE Tube Chocked. | 4.1.1 Not a Credible Scenario as IO OCTANE is Clean Fluid.
N5.02 | Flow |  | More | 1 More Flow of ISO OCTANE From Tanker to Tank (ST R-410). | Not a Credible Scenario.
|  |  |  | 2 More Flow of ISO OCTANE From Tank (ST R-410) to Plant. | Not a Credible Scenario.
|  |  |  | 3 More Flow of Nitrogen to ST R-410 | 3.1 Malfunction of Nitrogen Regulator (Fully Open). | 3.1.1 Tank will get pressurised, Possible Leakage from Tank/ Flanges. Fire also it may lead to fatalities. | 3.1.1.1 Breather valve is available. |  | 4 | 2 | 8 | 3.1.1.1.1 Provide PT/PS with High Pressure Alarm and Operator Action. |  | Asian Paints
N5.03 | Flow |  | Reverse | 1 Reverse Flow from ISO OCTANE Tank (ST R-410) to Tanker. | Not a Credible Scenario.
|  |  |  | 2 Reverse Flow From Plant to ISO OCTANE Tank. | NFH.
N5.04 | Flow |  | Other than/ misdirected | 1 Misdirected Flow to Plant while Unloading Tanker to ISO Octane Tank (ST R-410). | 1.1 Not Credible Scenario as three XV’s (R4_XV830053, R4_XV83055 and R4_XV590251) are available in closed condition.
|  |  |  | 2 Misdirected flow due to Manual Valve (HV-C3) Open while Unloading from tanker to ISO OCTANE Tank (ST_R-410). | 2.1 Human Error. | 2.1.1 Material Overflow through Unloading Pot, Possible Spillage of ISO OCTANE and Health Hazard. | 2.1.1.1 SOP Is available for Unloading Procedure 2.1.1.2 Spill Kit is Available 2.1.1..3 Appropriate PPE are available. |  | 1 | 2 | 2
N5.05 | Pressure |  | High | 1 High pressure in ISO Octane Tank (ST R-410). | 1.1 Malfunction of Nitrogen Regulator (Fully Open). | 1.1.1 Tank will get pressurized, Possible Leakage from Tank/ Flanges. Fire also it may lead to fatalities. | 1.1.1.1 Breather valve is available. |  | 4 | 2 | 8 | 1.1.1.1.1 Provide PT/PS with High Pressure Alarm and Operator Action. |  | Asian Paints
|  |  |  | 2 High Pressure in 27 Litre Vessel. | 2.1 Malfunction of XV_590252 (Closed). | 2.1.1 NFH as Sequence of Transfer will not start until XV-590252 is not in open Condition.
N5.06 | Pressure |  | Low | 1 Low Pressure in ISO OCTANE Tank (ST R-410). | 1.1 NRV Stuck Closed. | 1.1.1 Vessel will observe Low Pressure during material transfer from ISO OCTANE Tank to Plant, Possible Bucking of the tank may lead to loss of Containment to environment, possible fire. Pump may Damage due to Cavitation. | 1.1.1.1 Dyke is provided. 1.1.1.2 Area is classified. 1.1.1.3 Fire Fighting Arrangement is available. 1.1.1.4 Breather Valve is provided to avoid low pressure inside the tank. |  | 4 | 1 | 4
|  |  |  | 2 Low Pressure in 27 Litre Vessel. | NFH
N5.07 | Temperature |  | High | 1 High Temp in ISO Octane Tank (ST R-410). | 1.1 Loss of Cooling water in Vent Condenser. | 1.1.1 Temp and Press in ISO OCTANE Tank (ST R-410) will Increase and Loss of Containment to environment through Breather Valve. |  |  | 1 | 3 | 3 | 1.1.1.1.1 Ensure that Breather Valve is at safe Location. |  | Asian Paints
|  |  |  | 2 High Temp in 27 Liter Vessel | Not a Credible Scenario.
N5.08 | Temperature |  | Low | 1 Low Temp in ISO Octane Tank (ST R-410). | Not a Credible Scenario.
|  |  |  | 2 Low Temp in 27 Liter Vessel. | Not a Credible Scenario.
N5.09 | Level |  | High | 1 High Level in ISO Octane Tank (ST R-410). | 1.1 Malfunction of R4_LT830051. | 1.1.1 Overflow of the ISO OCTANE from Breather Valve, Loss of Containment, and Possible fire. | 1.1.1.1 R4_LS830051 is available to trip the pump unloading sequence in high level. 1.1.1.2 Dyke is Provided. 1.1.1.3 Firefighting system is available. 1.1.1.4 Emergency Control Plan is available. 1.1.1.5 HAC is available. 1.1.1.6 Inventory Management system in SAP is available. |  | 4 | 1 | 4
|  |  |  | 2 High Level in 27 Litre Vessel. | 2.1 Malfunction of R4_WT590251. | 2.1.1 Overflow of the ISO OCTANE from Breather Valve, Loss of Containment, and Possible fire. | 2.1.1.1 R4_LS590251 is available to trip transfer sequence in high level. 2.1.1.2 Firefighting system is available. 2.1.1.3 HAC is Available. 2.1.1.4 Ideal Sequence timer is available. |  | 4 | 1 | 4
N5.10 | Level |  | Low | 1 Low Level in ISO Octane Tank (ST R-410). | 1.1 Malfunction of R4_LT830051. | 1.1.1 Pump may run dry, possible seal damage leading to small fire. | 1.1.1.1 R4_FS830051 / FS830052 are available. 1.1.1.2 No flow Logic is available which will hold transfer sequence. 1.1.1.3 HAC is available 1.1.1.4 Firefighting is available. |  | 4 | 1 | 4
|  |  |  | 2 Low Level in 27 Litre Vessel. | NFH
N5.11 |  |  | Composition | 1 Off spec of ISO OCTANE. | 1.1 Off spec material Coming from outside/ Vendor. | 1.1.1 Product Quality degrade. | 1.1.1.1 QA/QC procedure is available. |  | 3 | 1 | 3
|  |  |  | 2 Non-Compatible Material Line Up. | 2.1 Human Error. | 2.1.1 ISO OCTANE may degrade and will affect the final product quality. | 2.1.1.1 Permit system is available, and operation is supervised. |  | 3 | 3 | 9 | 2.1.1.1.1 Appropriate system shall be provided (Key arrangement / Color Coding) to avoid wrong Connections. |  | Asian Paints
N5.12 |  |  | Start-up / shut down | 1 Inappropriate draining during shut down. | 1.1 Human Error. | NFH | [5 empty] | 1.1.1.1.1 Show proper drain points on P&ID’s. |  | Asian Paints
N5.13 |  |  | Corrosion/ Erosion | NFH
N5.14 |  |  | Drawing Errors | [8 empty] | 1.1.1.1.1 Update the P&ID with Associated Tag No’s and Equipment Tile Block. |  | Asian Paint
N5.15 |  |  | Others | 1 Leakage | 1.1 Leakage through flanges. | 1.1.1 Loss of containment, possible fire and human health hazard. | 1.1.1.1 Area is Classified 1.1.1.2 Fire Fighting arrangement is in Place. |  | 1 | 4 | 4
[5 empty] | 1.2 Leakage in Vent Condenser tubes. | 1.2.1 Water ingress in ISO OCTANE tank (ST_R-410) may lead to degradation of product quality. |  |  | 3 | 2 | 6 | 1.2.1.1.1 Review the requirement of sampling on ISO OCTANE Tank (SR R-410) for water contamination. |  | Asian Paints
|  |  |  | 2 Static Energy | 2.1 Transportation of material at high velocity / Free falling of material during unloading of material in tank. | 2.1.1 In the presence of flammable mixture in the tank and associate piping, fire and explosion may occur. | 2.1.1.1 Earthing, Bonding and Grounding are provided. 2.1.1.2 Area is Classified inside the Storage tank. 2.1.1.3 Nitrogen Blanketing is provided. 2.1.1.4 J-Bend is present which will avoid splashing. |  | 4 | 1 | 4
[5 empty] | 2.2 Unloading material from Tanker to Tank turbulence during transportation. | 2.2.1 In the presence of Flammable Mix in the Tank and associate piping Fire and Explosion may occur. | 2.2.1.1 Earthing and Grounding is provided. 2.2.1.2 Earthrise System is available. 2.2.1.3 Proper relaxation time for the Tanker is available. 2.2.1.4 Nitrogen Blanketing is provided. |  | 4 | 1 | 4
Project: |  | HAZOP Study for Asian Paints Limited | [5 empty] | Session Date: |  |  |  |  | 2019-04-12
Section Description: |  | To collect GMA from main header and transfer to the New PET-419 | [5 empty] | Section/Node No: |  |  |  |  | N6
Design Intention: |  | To collect GMA from main header and transfer GMA to the New PET-419 OP: Atmospheric , OT: Ambient, DP: ; DT: (Design Condition need to be provided here by Asian Paints) | [5 empty] | Revision No: |  |  |  |  | 00
Drawings No.: |  | 3-APL-PSLY-18070 | [5 empty] | Revision Date:
Ref. No. | Parameter |  | Guideword | Deviation | Cause | Consequence | Safeguards |  | S | F | R | Recommendation |  | Action By
N6.01 | Flow |  | Less / No | 1 Less or No flow from GMA Header to DT-446 | 1.1 Malfunction of R4_XV-XXXX (Closed) | 1.1.1. Level in DT-446 will decrease. Downstream operation may delay | 1.1.1.1 DCS indication of XV is available 1.1.1.2 R4_LT-XXXX is available |  | 2 | 2 | 4
|  |  |  | 2 Less or No Flow from DT-446 to NEW PET-419 | 2.1 Pump R4_PXXXX malfunctioned. | 2.1.1 Operational Delay, No safety concern. | 2.1.1.1 MES/ DCS Control system is available which will hold the sequence in case of no flow. 2.1.1.2 R4_LT-XXXX is available 2.1.1.3 R4_WT-590232 is available 2.1.1.4 R4_LS-590232 is available |  | 2 | 2 | 4
[5 empty] | 2.2 Strainer Chocked. | 2.2.1 Operational Delay, No safety concern. | 2.2.1.1 MES/ DCS Control system is available which will hold the sequence in case of no flow. 2.2.1.2 R4_LT-XXXX is available 2.2.1.3 R4_WT-590232 is available 2.2.1.4 R4_LS-590232 is available |  | 2 | 3 | 6 | 2.2.1.1.1 Consider Providing differential pressure transmitter across the strainer. |  | Asian Paints
[5 empty] | 2.3 NRV Stuck Closed. | 2.3.1 Pump may run-in blocked-in condition, leakage through the pump, loss of containment may lead to human health hazard. Operational Delay. | 2.3.1.1 MES/ DCS Control system is available which will hold the sequence in case of no flow. 2.3.1.2 R4_LT-XXXX is available 2.3.1.3 R4_WT-590232 is available 2.3.1.4 R4_LS-590232 is available 2.3.1.5 PPES are available |  | 2 | 3 | 6 | 2.3.1.1.1 Consider Providing pressure transmitter in pump discharge line and interlock to trip the pump in case of high pressure. |  | Asian Paints
[5 empty] | 2.4 Malfunction of R4_XV-XXXXX (Closed). | 2.4.1 Pump may run-in blocked-in condition, leakage through the pump, loss of containment may lead to human health hazard. Operational Delay. | 2.4.1.1 MES/ DCS Control system is available which will hold the sequence in case of no flow. 2.3.1.2 R4_LT-XXXX is available 2.3.1.3 R4_WT-590232 is available 2.3.1.4 R4_LS-590232 is available 2.3.1.5 PPES are available |  | 2 | 3 | 6 | 2.4.1.1.1 Consider Providing pressure transmitter in pump discharge line and interlock to trip the pump in case of high pressure.
|  |  |  | 3 Less or No Flow of Chilled Water in DT R-446. | 5.1 Valve (R4_XV-XXXXX) Malfunctioned (Closed). | 5.1.1 Temperature will increase in DT-446. Product Degradation. | 5.1.1.1 Temperature transmitter (R4_TT XXXX) is available. |  | 2 | 2 | 4 | 5.1.1.1.1 High temperature alarm shall be provided on Temperature transmitter (R4_TT XXXX) and suitable operator action. |  | Asian Paints
N6.02 | Flow |  | More | 1 More Flow/ Quantity from GMA Header to DT-446. | 1.1 Malfunction of R4_XV-XXXXX (Open). | 1.1.1 Level/Pressure will increase in Vessel DT-446. Possible leakage/overflow. Human Health Hazard | 1.1.1.1 R4_LT-XXXXX is available 1.1.1.2 PPEs are available 1.1.1.3 DCS indication of XV is available |  | 2 | 2 | 4 | 1.1.1.1 Vent shall be provided on DT-446 and location of vent shall be at safe location
|  |  |  | 2 More Flow of Chilled Water in DT-446. | 2.1 Not a credible scenario
|  |  |  | 3 More Flow from DT 446 to PET-419. | 3.1 Not a credible scenario
N6.03 | Flow |  | Reverse Flow | Not a Credible Scenario
N6.04 | Flow |  | Other than/ misdirected | Not a Credible Scenario
N6.05 | Pressure |  | High | 1 High Pressure in DT-446. | 1.1 Refer 6.02.1 | [8 empty] | Asian Paints
N6.06 | Pressure |  | Low | 1 Low Pressure in DT-446. | 1.1 During GMA transfer from Pump to PET-419. | 1.1.1 Pressure will decrease in DT-419 during material transfer, Possible Buckling of the tank will lead to loss of containment, Human health hazard. | 1.1.1.1 PPEs are available |  | 2 | 5 | 9 | 1.1.1.1 Vent shall be provided on DT-446 and location of vent shall be at safe location |  | Asian Paints
N6.07 | Temperature |  | High | 1 High temp in PET R-419. | Refer N.6.01.3, Less or No Flow of Chilled Water in DT-446 | [8 empty] | Asian Paints
N6.08 | Temperature |  | Low | 1 Low temp in DT-446. | NFH
N6.09 | Level |  | High level | 1 High level in DT-446. | Refer N6.02.1 | [8 empty] | Asian Paints
N6.10 | Level |  | Low level | 1 Low Level in PET R-419. | Refer N6.01.1
N6.11 |  |  | Composition | 1 Off spec. | Not a credible Scenario
N6.12 |  |  | Start-up / shut down | NFH
N6.13 |  |  | Corrosion/ Erosion | NFH
N6.14 |  |  | Drawing Errors | [8 empty] | 1.1.1.1.1 Update the P&ID with Associated Tag No’s and Equipment Tile Block |  | Asian Paint
Project: |  | HAZOP Study for Asian Paints Limited | [5 empty] | Session Date: |  |  |  |  | 2019-04-12
Section Description: |  | To heat the water in 15KL PHV-R407 and transfer to the REA-01 | [5 empty] | Section/Node No: |  |  |  |  | N7
Design Intention: |  | To heat the water in 15KL PHV-R407 and transfer to the REA-01 OP: Atmospheric, OT: Ambient, DP: ; DT: (Design Condition need to be provided here by Asian Paints) | [5 empty] | Revision No: |  |  |  |  | 00
Drawings No.: |  | 3-APL-PSLY-18038 Rev-05 | [5 empty] | Revision Date:
Ref. No. | Parameter |  | Guideword | Deviation | Cause | Consequence | Safeguards |  | S | F | R | Recommendation |  | Action By
N7.01 | Flow |  | Less / No | 1 Less or No flow from Solar Tank to 15KL PHV | 1.1 Malfunction of R4_XV-590221 (Closed) | 1.1.1. Level in 15 KL PHV will decrease. Downstream operation may delay | 1.1.1.1 DCS indication of R4_XV-590221 is available 1.1.1.2 R4_LS-590221 is available |  | 2 | 2 | 4
|  |  |  | 2 Less or No flow of Process water to 15KL PHV | 2.1 Malfunction of R4_XV-590222 (Closed) | 2.1.1. Level in 15 KL PHV will decrease. Downstream operation may delay | 2.1.1.1 DCS indication of R4_XV-590222 is available 2.1.1.2 R4_LS-590221 is available |  | 2 | 2 | 4
|  |  |  | 3 Less or No Flow from 15 KL PHV to REA-01 | 3.1 Pump R4_PR 4044/4045 malfunctioned. | 3.1.1 Operational Delay, No safety concern. | 3.1.1.1 MES/ DCS Control system is available which will hold the sequence in case of no flow. 3.1.1.2 R4_FS-590221/222 is available 3.1.1.3 R4_WT-590221/222 is available 3.1.1.4 R4_LS-590221 is available 3.1.1.5 Stand-By Pump is available |  | 2 | 2 | 4
[5 empty] | 3.2 Malfunction of R4_XV-590229 (Closed) | 3.2.1 Operational Delay, No safety concern. | 3.2.1.1 MES/ DCS Control system is available which will hold the sequence in case of no flow. 3.2.1.2 MES/ DCS Control system is available which will hold the sequence in case of no flow. 3.2.1.3 R4_FS-590221/222 is available 3.2.1.4 R4_WT-590221/222 is available 3.2.1.5 R4_LS-590221 is available |  | 2 | 2 | 4
[5 empty] | 3.3 NRV Stuck Closed. | 3.3.1 Pump may run-in blocked-in condition, leakage through the pump, Operational Delay. | 3.3.1.1 MES/ DCS Control system is available which will hold the sequence in case of no flow. 3.3.1.2 R4_FS-590221/222 is available 3.3.1.3 R4_WT-590221/222 is available 3.3.1.4 R4_LS-590221 is available 3.3.1.5 PPES are available |  | 2 | 3 | 6 | 3.3.1.1.1 Consider Providing pressure transmitter in pump discharge line and interlock to trip the pump in case of high pressure. |  | Asian Paints
[5 empty] | 3.4 Malfunction of R4_XV-590230 (Closed). | 3.4.1 Pump may run-in blocked-in condition, leakage through the pump, Operational Delay. | 3.4.1.1 MES/ DCS Control system is available which will hold the sequence in case of no flow. 3.4.1.2 R4_FS-590221/222 is available 3.4.1.3 R4_WT-590221/222 is available 3.4.1.4 R4_LS-590221 is available 3.4.1.5 PPES are available 3.4.1.6 R4_XV-590230 indication is available on DCS |  | 2 | 3 | 6 | 3.4.1.1.1 Consider Providing pressure transmitter in pump discharge line and interlock to trip the pump in case of high pressure. |  | Asian Paints
|  |  |  | 4 Less or No Flow of Steam in 17 KL PHV | 4.1 Valve (R4_XV-590223 or R4_XV-590224) Malfunctioned (Closed). | 4.1.1 Temperature will decrease in 17 KL PHV. Delay in downstream operation. | 4.1.1.1 R4_XV-590223/224 indication is available on DCS 4.1.1.2 R4_TT-590221/222 is provided |  | 2 | 3 | 6 | 4.1.1.1.1 R4_TT-590221/222 shall be provided with alarm and suitable operator action. |  | Asian Paints
N7.02 | Flow |  | More | 1 More Flow/ Quantity from Solar Tank to 15KL PHV | 1.1 Malfunction of R4_XV-590221 (Open). | 1.1.1 Level/Pressure will increase in Vessel DT-446. Possible leakage/overflow of hot water. Human Health Hazard | 1.1.1.1 R4_LS-590221 is available 1.1.1.2 PPEs are available 1.1.1.3 DCS indication of XV is available |  | 2 | 2 | 4 | 1.1.1.1.1Vent shall be provided on 15 KL PHV and location of vent shall be at safe location 1.1.1.1.2Provide high level alarm on R4_LS-590221 |  | Asian Paints
|  |  |  | 2 More Flow of Steam in 15 KL PHV. | 2.1 Not a credible scenario
|  |  |  | 3 More Flow from 15 KL PHV to REA-01 | 3.1 Not a credible scenario
N7.03 | Flow |  | Reverse Flow | Not a Credible Scenario
N7.04 | Flow |  | Other than/ misdirected | Not a Credible Scenario
N7.05 | Pressure |  | High | 1 High Pressure in 15KL PHV. | 1.1 Refer 7.02.1 | [8 empty] | Asian Paints
N7.06 | Pressure |  | Low | 1 Low Pressure in 15KL PHV. | 1.1 During Water transfer from 15KL PHV to REA-01. | 1.1.1 Pressure will decrease in 15 KL PHV during water transfer, Possible Buckling of the tank will lead to loss of containment, Human health hazard. | 1.1.1.1 PPEs are available |  | 2 | 5 | 10 | 1.1.1.1 Vent shall be provided on 15 KL PHV and location of vent shall be at safe location |  | Asian Paints
N7.07 | Temperature |  | High | 1 High temp in 15 KL PHV. | 1.1 Not a credible scenario
N7.08 | Temperature |  | Low | 1 Low temp in 15KL PHV. | 1.1 Refer 7.01.4 | [8 empty] | Asian Paints
N7.09 | Level |  | High level | 1 High level in 15KL PHV. | Refer N7.02.1 | [8 empty] | Asian Paints
N7.10 | Level |  | Low level | 1 Low Level in 15KL PHV. | Refer N7.01.1
N7.11 |  |  | Composition | 1 Off spec. | Not a credible Scenario
N7.12 |  |  | Start-up / shut down | NFH
N7.13 |  |  | Corrosion/ Erosion | NFH
N7.14 |  |  | Drawing Errors | [8 empty] | 1.1.1.1.1 Update the P&ID with Associated Tag No’s and Equipment Tile Block |  | Asian Paint
N7.15 |  |  | Others | 1 Agitator | 1.1 Agitator Malfunction. | 1.1.1 Improper mixing. No safety Concern |  |  | 1 | 4 | 4
[5 empty] | 1.2 Agitator Decoupled. | 1.2.1 Improper mixing. No safety Concern | 1.2.1.1 Low Current interlock is provided to hold transfer sequence. |  | 1 | 3 | 3
[5 empty] | 1.3 Agitator Blade Loosen up. | 1.3.1 Improper mixing. No safety Concern. |  |  | 1 | 3 | 3
Project: |  | HAZOP Study for Asian Paints Limited | [5 empty] | Session Date: |  |  |  |  | 2019-04-12
Section Description: |  | To store Material in ST-R468 and transfer material to the REA-01. Also Transfer material from Ves-R406 to REA-01 | [5 empty] | Section/Node No: |  |  |  |  | N8
Design Intention: |  | Transfer Material from ST-R468 and Ves-R406 to REA-01 OP: Atmospheric, OT: Ambient, DP: ; DT: (Design Condition need to be provided here by Asian Paints) | [5 empty] | Revision No: |  |  |  |  | 00
Drawings No.: |  | 3-APL-PSLY-18038 Rev-05 | [5 empty] | Revision Date:
Ref. No. | Parameter |  | Guideword | Deviation | Cause | Consequence | Safeguards |  | S | F | R | Recommendation |  | Action By
N8.01 | Flow |  | Less / No | 1 Less or No flow from REA-01 to ST-R468 | 1.1 Malfunction of R4_XV-590212 (Closed) | 1.1.1. Level in ST-R468 will decrease. Downstream operation may delay | 1.1.1.1 DCS indication of R4_XV-590212 is available 1.1.1.2 R4_LS-590201 is available 1.1.1.3 R4_WT-590201 is available |  | 2 | 2 | 4
|  |  |  | 2 Less or No flow of Water to ST-R468 | 2.1 Malfunction of R4_XV-590202 (Closed) | 2.1.1. Downstream operation may delay | 2.1.1.1 DCS indication of R4_XV-590202 is available 2.1.1.2 R4_LS-590201 is available 2.1.1.3 R4_WT-590201 is available |  | 2 | 2 | 4
|  |  |  | 3 Less or No flow of Water to VES-R406 | 3.1 Malfunction of R4_XV-590215 (Closed) | 3.1.1. Downstream operation may delay | 3.1.1.1 DCS indication of R4_XV-590215 is available 3.1.1.2 R4_LS-590215 is available 3.1.1.3 R4_WT-590215 is available |  | 2 | 2 | 4
|  |  |  | 4 Less or No Flow from VES-R406 to REA-01 | 4.1 Pump PR -R4089/4090 malfunctioned. | 4.1.1 Operational Delay, No safety concern. | 4.1.1.1 MES/ DCS Control system is available which will hold the sequence in case of no material transfer. 4.1.1.2 R4_PS-590215/216 is available 4.1.1.3 R4_WT-590215 is available 4.1.1.4 R4_LS-590215 is available 4.1.1.5 Stand-By Pump is available |  | 2 | 2 | 4 | 4.1.1.1.1 R4_PS-590215/216 shall be provided with low pressure alarm
[5 empty] | 4.2 Malfunction of R4_XV-590216 (Closed) | 4.2.1 Operational Delay, Pump may run dry leading to seal damage and loss of containment. Human health Hazards | 4.2.1.1 MES/ DCS Control system is available which will hold the sequence in case of no material transfer. 4.2.1.2 R4_PS-590215/216 is available 4.2.1.3 R4_WT-590215 is available 4.2.1.4 R4_LS-590215 is available 4.2.1.5 PPES are available 4.2.1.6 R4_XV-590216 indication is available on DCS |  | 3 | 2 | 6 | 4.2.1.1.1 R4_PS-590215/216 shall be provided with low pressure alarm and interlock to trip the running pump |  | Asian Paints
[5 empty] | 4.3 Strainer Choked | 4.3.1 Operational Delay, Pump may run dry leading to seal damage and loss of containment. Human health Hazards | 4.3.1.1 MES/ DCS Control system is available which will hold the sequence in case of no material transfer. 4.3.1.2 R4_PS-590215/216 is available 4.3.1.3 R4_WT-590215 is available 4.3.1.4 R4_LS-590215 is available 4.3.1.5 PPES are available |  | 3 | 2 | 6 | 4.3.1.1.1 R4_PS-590215/216 shall be provided with low pressure alarm and interlock to trip the running pump |  | Asian Paints
[5 empty] | 4.4 NRV Stuck Closed. | 4.4.1 Pump may run-in blocked-in condition, leakage through the pump/flanges, Human Health Hazard, Operational Delay. | 4.4.1.1 MES/ DCS Control system is available which will hold the sequence in case of no material transfer. 4.4.1.2 R4_PS-590215/216 is available 4.4.1.3 R4_WT-590215 is available 4.4.1.4 R4_LS-590215 is available 4.4.1.5 PPES are available |  | 3 | 2 | 6 | 4.4.1.1.1 R4_PS-590215/216 shall be provided with high pressure alarm and interlock to trip the running pump |  | Asian Paints
[5 empty] | 4.5 Malfunction of R4_XV-590213 (Closed). | 4.5.1 Pump may run-in blocked-in condition, leakage through the pump/flanges, Human Health Hazard, Operational Delay. | 4.5.1.1 MES/ DCS Control system is available which will hold the sequence in case of no material transfer. 4.5.1.2 R4_PS-590215/216 is available 4.5.1.3 R4_WT-590215 is available 4.5.1.4 R4_LS-590215 is available 4.5.1.5 PPES are available 4.5.1.6 R4_XV-590213 indication is available on DCS |  | 3 | 2 | 6 | 4.5.1.1.1 R4_PS-590215/216 shall be provided with high pressure alarm and interlock to trip the running pump |  | Asian Paints
|  |  |  | 5 Less or No Flow from ST-R468 to REA-01 | 5.1 Pump PR -468A/B malfunctioned. | 4.1.1 Operational Delay, No safety concern. | 5.1.1.1 MES/ DCS Control system is available which will hold the sequence in case of no material transfer. 5.1.1.2 R4_PS-590201/202 is available 5.1.1.3 R4_WT-590201 is available 5.1.1.4 R4_LS-590201 is available 5.1.1.5 Stand-By Pump is available |  | 2 | 2 | 4 | 5.1.1.1.1 R4_PS-590201/202 shall be provided with low pressure alarm |  | Asian Paints
[5 empty] | 5.2 Malfunction of R4_XV-590205 (Closed) | 5.2.1 Operational Delay, Pump may run dry leading to seal damage and loss of containment. Possible fire and Human health Hazards | 5.2.1.1 MES/ DCS Control system is available which will hold the sequence in case of no material transfer. 5.2.1.2 R4_PS-590201/202 is available 5.2.1.3 R4_WT-590201 is available 5.2.1.4 R4_LS-590201 is available 5.2.1.5 PPES are available 5.2.1.6 R4_XV-590205 indication is available on DCS 5.2.1.7 Hazards area classification is done |  | 3 | 2 | 6 | 5.2.1.1.1 R4_PS-590201/202 shall be provided with low pressure alarm and interlock to trip the running pump 5.2.1.1.2 Ensure that firefighting arrangement is available |  | Asian Paints
[5 empty] | 5.3 Strainer Choked | 5.3.1 Operational Delay, Pump may run dry leading to seal damage and loss of containment. Possible fire and Human health Hazards | 5.3.1.1 MES/ DCS Control system is available which will hold the sequence in case of no material transfer. 5.3.1.2 R4_PS-590201/202 is available 5.3.1.3 R4_WT-590201 is available 5.3.1.4 R4_LS-590201 is available 5.3.1.5 PPES are available 5.3.1.6 Hazards area classification is done |  | 3 | 2 | 6 | 5.3.1.1.1 R4_PS-590201/202 shall be provided with low pressure alarm and interlock to trip the running pump 5.3.1.1.2 Ensure that firefighting arrangement is available |  | Asian Paints
[5 empty] | 5.4 NRV Stuck Closed. | 5.4.1 Pump may run-in blocked-in condition, leakage through the pump/flanges, Possible fire and Human health Hazards, Operational Delay. | 5.4.1.1 MES/ DCS Control system is available which will hold the sequence in case of no material transfer. 5.4.1.2 R4_PS-590201/202 is available 5.4.1.3 R4_WT-590201 is available 5.4.1.4 R4_LS-590201 is available 5.4.1.5 PPES are available 5.4.1.6 Hazards area classification is done |  | 3 | 2 | 6 | 5.4.1.1.1 R4_PS-590201/202 shall be provided with high pressure alarm and interlock to trip the running pump 5.4.1.1.2 Ensure that firefighting arrangement is available |  | Asian Paints
[5 empty] | 5.5 Malfunction of R4_XV-590214 (Closed). | 5.5.1 Pump may run-in blocked-in condition, leakage through the pump/flanges, Possible fire and Human Health Hazard, Operational Delay. | 5.5.1.1 MES/ DCS Control system is available which will hold the sequence in case of no material transfer. 5.5.1.2 R4_PS-590201/202 is available 5.5.1.3 R4_WT-590201 is available 5.5.1.4 R4_LS-590201 is available 5.5.1.5 PPES are available 5.5.1.6 Hazards area classification is done 5.5.1.7 R4_XV-590205 indication is available on DCS |  | 3 | 2 | 6 | 5.5.1.1.1 R4_PS-590201/202 shall be provided with high pressure alarm and interlock to trip the running pump 5.5.1.1.2 Ensure that firefighting arrangement is available |  | Asian Paints
N8.02 | Flow |  | More | 1 More Flow/ Quantity of Water to VES-R406 | 1.1 Malfunction of R4_XV-590215 (Open). | 1.1.1 Level/Pressure will increase in Vessel VES-R406. Possible leakage though flanges/overflow of water. | 1.1.1.1 R4_LS-590215 is available 1.1.1.2 PPEs are available 1.1.1.3 DCS indication of XV is available 1.1.1.4 R4_WT-590215 is available |  | 1 | 4 | 4 | 1.1.1.1.1Vent shall be provided on VES-R406 and location of vent shall be at safe location 1.1.1.1.2 Provide high level alarm on R4_LS-590215 |  | Asian Paints
|  |  |  | 2 More Flow of Material from VES-R406 to REA-01. | 2.1 Not a credible scenario
|  |  |  | 3 More Flow/ Quantity of Water to ST-R468 | 3.1 Malfunction of R4_XV-590202 (Open). | 3.1.1 Level will increase in Vessel ST-R468. Possible leakage though flanges/overflow. Human Health Hazards | 3.1.1.1 R4_LS-590201 is available 3.1.1.2 PPEs are available 3.1.1.3 DCS indication of XV is available 3.1.1.4 R4_WT-590201 is available 3.1.1.1.5 Vent is provided on ST-R468 and routed to scrubber |  | 3 | 1 | 3 | 3.1.1.1.1 Provide high level alarm on R4_LS-590201 |  | Asian Paints
|  |  |  | 4 More Flow/ Quantity of Material from REA-01 to ST-R468 | 4.1 Not a credible scenario as two XVs are available
|  |  |  | 5 More Flow of Material from ST-R468 to REA-01. | 5.1 Not a credible scenario
N8.03 | Flow |  | Reverse Flow | Not a Credible Scenario
N8.04 | Flow |  | Other than/ misdirected | Not a Credible Scenario
N8.05 | Pressure |  | High | 1 High Pressure in VES-R406. | 1.1 Refer 8.02.1 | [8 empty] | Asian Paints
|  |  |  | 2 High Pressure in ST-R468. | 2.1 Malfunction of R4_XV-590203 (Closed) | Pressure will increase in ST-R468 during material intake. Possible leakage / rupture of Vessel, Fire and human health hazards | 2.1.1.1 R4_PT-590201 is available 2.1.1.2 PPES are available 2.1.1.3 Hazards area classification is done 2.1.1.4 R4_XV-590203 indication is available on DCS |  | 4 | 3 | 12 | 2.1.1.1.1 R4_PT-590201 shall be provided with high pressure alarm and interlock to close R4_XV-590201/202 2.1.1.1.2 Ensure that firefighting arrangement is available |  | Asian Paints
N8.06 | Pressure |  | Low | 1 Low Pressure in VES-R406. | 1.1 During material transfer from VES-R406 to REA-01. | 1.1.1 Pressure will decrease in VES-R406 during material transfer, Possible Buckling of the tank will lead to loss of containment, Human health hazard. | 1.1.1.1 PPEs are available |  | 2 | 5 | 10 | 1.1.1.1 Vent shall be provided on VES-R406 and location of vent shall be at safe location |  | Asian Paints
|  |  |  | 2 Low Pressure in ST-R468. | 2.1 Malfunction of R4_XV-590204 (Closed) | Pressure will decrease in ST-R468 during material transfer to REA-01, Possible Buckling of the tank will lead to loss of containment, Fire and Human health hazard | 2.1.1.1 R4_PT-590201 is available 2.1.1.2 PPES are available 2.1.1.3 Hazards area classification is done 2.1.1.4 R4_XV-590204 indication is available on DCS |  | 4 | 3 | 12 | 2.1.1.1.1 R4_PT-590201 shall be provided with low pressure alarm and interlock to trip pump PR-468A/B 2.1.1.1.2 Ensure that firefighting arrangement is available
N8.07 | Temperature |  | High | 1 High temp in VES-R406. | 1.1 Not a credible scenario
|  |  |  | 2 High temp in ST-R468. | 2.1 Not a credible scenario
N8.08 | Temperature |  | Low | 1 Low temp in VES-R406. | 1.1 Not a credible scenario
|  |  |  | 2 Low temp in ST-R468. | 2.1 Not a credible scenario
N8.09 | Level |  | High level | 1 High level in VES-R406. | Refer N8.02.1 | [8 empty] | Asian Paints
|  |  |  | 2 High level in ST-R468. | Refer N8.02.3 | [8 empty] | Asian Paints
N8.10 | Level |  | Low level | 1 Low level in VES-R406. |  | NFH
|  |  |  | 2 Low level in ST-R468. |  | NFH
N8.11 |  |  | Composition | 1 Off spec. | Not a credible Scenario
N8.12 |  |  | Start-up / shut down |  |  | NFH
N8.13 |  |  | Corrosion/ Erosion |  |  | NFH
N8.14 |  |  | Drawing Errors | [8 empty] | 1.1.1.1.1 Update the P&ID with Associated Tag No’s and Equipment Tile Block |  | Asian Paint
N8.15 |  |  | Others | 1 Agitator in VES-R406 | 1.1 Agitator Malfunction. | 1.1.1 Improper mixing. No safety Concern |  |  | 1 | 4 | 4
[5 empty] | 1.2 Agitator Decoupled. | 1.2.1 Improper mixing. No safety Concern | 1.2.1.1 Low Current interlock is provided to hold transfer sequence. |  | 1 | 3 | 3
[5 empty] | 1.3 Agitator Blade Loosen up. | 1.3.1 Improper mixing. No safety Concern. |  |  | 1 | 3 | 3
|  |  |  | 2 Agitator in ST-R468 | 1.1 Agitator Malfunction. | 1.1.1 Improper mixing will lead to phase separation in ST-R468 causing off spec product |  |  | 2 | 3 | 6
[5 empty] | 1.2 Agitator Decoupled. | 1.2.1 Improper mixing will lead to phase separation in ST-R468 causing off spec product. | 1.2.1.1 Low Current interlock is provided to hold transfer sequence. |  | 2 | 3 | 6
[5 empty] | 1.3 Agitator Blade Loosen up. | 1.3.1 Loose Agitator Blade/ Bolts may strike on Vessel wall / bottom and create spark which will result in fire and explosion in presence of flammable mixture inside the ST-R468. |  |  | 4 | 2 | 8
Project: |  | HAZOP Study for Asian Paints Limited | [5 empty] | Session Date: |  |  |  |  | 2019-04-12
Section Description: |  | Material Transfer from DT-430 to BT-401. | [5 empty] | Section/Node No: |  |  |  |  | N9
Design Intention: |  | Material Transfer from DT-430 to BT-401. OP:, OT: , DP:; DT: (Operating and Design Condition need to be provided here by Asian Paints) | [5 empty] | Revision No: |  |  |  |  | 00
Drawings No.: |  | 4-APL-PSLY-18039 Rev No. 04 | [5 empty] | Revision Date:
Ref. No. | Parameter |  | Guideword | Deviation | Cause | Consequence | Safeguards |  | S | F | R | Recommendation |  | Action By
N9.01 | Flow |  | Less / No | 1 Less or No flow from DT-430 to Bt-401. | 1.1 Malfunction of R4_XV836002. | 1.1.1 Operational Delay. | 1.1.1.1 DCS Indication for XV is available. 1.1.1.2 R4_WT836001 and R4_WT7104 are available. |  | 1 | 4 | 4
[5 empty] | 1.2 Malfunction of Pump. | 1.2.1Operational Delay. | 1.2.1.1 DCS Indication for Pump running is available. 1.2.1.2 R4_WT836001 and R4_WT7104 are available. |  | 1 | 4 | 4
[5 empty] | 1.3 NRV Stuck Closed. | 1.3.1 Operational Delay, Pump will run in blocked in condition, pump may damage. | 1.3.1.1 R4_WT836001 and R4_WT7104 are available. |  | 1 | 4 | 4
N9.02 | Flow |  | More | 1 More Quantity to BT-401. | 1.1 WT-7104 malfunctioned. | 1.1.1 Level will increase, possible overflow from BT-401 to Scrubber, No safety hazard. | 1.1.1.1 LS-7104 is available with interlock to close the XV 590262. |  | 1 | 3 | 3
N9.03 | Flow |  | Reverse Flow |  | Not a Credible Scenario
N9.04 | Flow |  | Other than/ misdirected |  | Not a Credible Scenario
N9.05 | Pressure |  | High |  | Already captured in previous HAZOP
N9.06 | Pressure |  | Low | 2 Low Pressure in Pump Discharge Line | NFH
N9.07 | Temperature |  | High | 1 High temp Monomer transfer from DT-430 to BT-401 | 1.1 Loss of chilled water in DT-403. | 1.1.1 Polymerisation of monomer in transfer line may lead to chocking of the line, Process delay, pump may damage due to blocked in condition. | 1.1.1.1 TT-836001 is provided with high temperature alarm. |  | 2 | 4 | 8 | 1.1.1.1.1 TT-836001 Shall be provided with interlock in case of High High temp pump (SOV_836020) will trip. |  | Asian Paints
N9.08 | Temperature |  | Low | Not a Credible Scenario
N9.09 | Level |  | High level | Already captured in previous HAZOP
N9.10 | Level |  | Low level | Already captured in previous HAZOP
N9.11 |  |  | Composition | Already captured in previous HAZOP
N9.12 |  |  | Start-up / shut down | NFH
N9.13 |  |  | Corrosion/ Erosion | NFH
N9.14 |  |  | Drawing Errors | [8 empty] | 1.1.1.1 Update the P&ID with Associated Tag No’s and Equipment Tile Block |  | Asian Paint
Project: |  | HAZOP Study for Asian Paints Limited | [5 empty] | Session Date: |  |  |  | 2019-04-12
Section Description: |  | Batching Tank (BT-R413) System | [5 empty] | Section/Node No: |  |  |  | N10
Design Intention: |  | To collect Indofil ASE 60, CALFAX DB-45, NEOPON ANP-30, CRESMER and transfer to reactor REA-R401. OP: , OT: , DP:; DT: (Operating and Design Condition need to be provided here by Asian Paints) | [5 empty] | Revision No: |  |  |  | 00
Drawings No.: |  | TCE-5381A-300-PI-8674 Rev No. R3 | [5 empty] | Revision Date:
Ref. No. | Parameter |  | Guideword | Deviation | Cause | Consequence | Safeguards | S | F | R | Recommendation |  | Action By
N10.01 | Flow |  | Less / No | 1.Less / No flow of DM water | 1.1 Unavailability of DM water | 1.1.1 Delay of Batch operation. | 1.1.1.1 MES / DCS is available to provide a signal for delay. | 1 | 4 | 4
[5 empty] | 1.2. Malfunction of XV-R7402 closes inadvertently | 1.2.1 Delay of Batch operation. | 1.2.1.1 MES / DCS is available to provide a signal for delay. 1.2.1.2 DCS Indication of XV-R7402 is available | 1 | 3 | 3
|  |  |  | 2 Less / No flow of Indofil ASE 60 | 2.1. Malfunction of XV-R7401 closes inadvertently | 2.1.1 Delay of Batch operation. | 2.1.1.1 MES / DCS is available to provide a signal for delay. 2.1.1.2 DCS Indication of XV-R7401 is available | 1 | 3 | 3
|  |  |  | 3 Less / No flow of CALFAX DB-45, NEOPON ANP-30, CRESMER | 3.1. Malfunction of TV-R7403 closes inadvertently | 3.1.1 Delay of Batch operation. | 3.1.1.1 MES / DCS is available to provide a signal for delay. 3.1.1.2 DCS Indication of TV-R7403 is available | 1 | 3 | 3
|  |  |  | 4. Less / No flow from BT-R413 to reactor REA-R401 | 4.1. Malfunction of XV-R7404 closes inadvertently | 4.1.1 Delay of reactor Batch operation. | 4.1.1.1 MES / DCS is available to provide a signal for delay. 4.1.1.2 DCS Indication of XV-R7404 is available | 1 | 3 | 3
N10.02 | Flow |  | More | 1. More Flow / quantity of DM water | 1.1. Malfunction of XV-R7402 open inadvertently | 1.1.1 High level in batch tank may lead to overflow of Batch tank BT-R413, Loss of DM water. Delay in operation. | 1.1.1.1 LS-R7401 is provided with high level alarm and interlock to close the feed inlet valve 1.1.1.2 WT-R7401 is available with high high alarm and interlock to close the feed inlet valve. 1.1.1.3 DCS Indication of XV-R7402 is available | 1 | 3 | 3 | 1.1.1.1.1 Consider Vent routing to safe location or provide overflow line |  | Asian paints
|  |  |  | 2.More flow / quantity of Indifil ASE 60 | 2.1 Malfunction of XV-R7401 open inadvertently. | 2.1.1 High level in batch tank may lead to overflow of Batch tank BT-R413, Loss of Containment, Human health Hazards. Delay in operation. | 2.1.1.1 LS-R7401 is provided with high level alarm and interlock to close the feed inlet valve 2.1.1.2 WT-R7401 is available with high high alarm and interlock to close the feed inlet valve. 2.1.1.3 DCS Indication of XV-R7401 is available | 2 | 3 | 6 | 2.1.1.1 Consider Vent routing to safe location or provide overflow line |  | Asian paints
|  |  |  | 3 Less / No flow of CALFAX DB-45, NEOPON ANP-30, CRESMER | 3.1 Malfunction of TV-R7403 open inadvertently. | 3.1.1 High level in batch tank may lead to overflow of Batch tank BT-R413, Loss of Containment, Human health Hazards. Delay in operation. | 3.1.1.1 LS-R7401 is provided with high level alarm and interlock to close the feed inlet valve 3.1.1.2 WT-R7401 is available with high high alarm and interlock to close the feed inlet valve. 3.1.1.3 DCS Indication of TV-R7403 is available | 2 | 3 | 6 | 3.1.1.1.1 Consider Vent routing to safe location or provide overflow line |  | Asian paints
|  |  |  | 4 More flow / quantity from BT-R413 to reactor REA-R401 | 4.1 Not a credible scenario.
N10.03 | Flow |  | Reverse Flow |  | 1.1 Not a credible scenario.
N10.04 | Flow |  | Other than/ misdirected |  | 1.1 Not a credible scenario.
N10.05 | Pressure |  | High | 1 High pressure in BT-R413 | 1.1 Not a credible scenario.
N10.06 | Pressure |  | Low | 1 Low pressure in BT-R413 | 1.1 Not a credible scenario.
N10.07 | Temperature |  | High | 1 High temperature in BT-R413 | 1. Not a credible scenario.
N10.08 | Temperature |  | Low | 1 Low temperature in BT-R413 | 1.1 Not a credible scenario.
N10.09 | Level |  | High level | 1 High level in BT-R413 | 1.1 Refer N10.02.1/2/3
N10.10 | Level |  | Low level | 1 Low level in BT-R413 | 1.1 NFH
N10.11 | Composition |  |  |  | 1.1 Not a significant hazard
N10.12 | Start-up / shut down |  |  |  | 1.1 Not a significant hazard
N10.13 | Corrosion/ Erosion |  |  |  | 1.1 Not a significant hazard identified.
N10.14 | Drawing Errors |  |  |  | 1. NA
N10.15 | Others |  |  |  | 1. NA
Project: |  | HAZOP Study for Asian Paints Limited | [5 empty] | Session Date: |  |  |  | 2019-04-12
Section Description: |  | Catalyst Vessel (VSA-R410) System | [5 empty] | Section/Node No: |  |  |  | N11
Design Intention: |  | To blend Catalyst and water in Catalyst Vessel and transfer to reactor REA-R401. OP: Atmospheric, OT:, DP: ; DT: ; DT: (Operating and Design Condition need to be provided here by Asian Paints) | [5 empty] | Revision No: |  |  |  | 00
Drawings No.: |  | TCE-5381A-300-PI-8674 Rev No. R3 | [5 empty] | Revision Date:
Ref. No. | Parameter |  | Guideword | Deviation | Cause | Consequence | Safeguards | S | F | R | Recommendation |  | Action By
N11.01 | Flow |  | Less / No | 1.Less / No flow of DM water | 1.1 Unavailability of DM water | 1.1.1 Delay of Batch operation. | 1.1.1.1 MES / DCS is available to provide a signal for delay. | 1 | 4 | 4
[5 empty] | 1.2 Malfunction of XV-R7417 closes inadvertently | 1.2.1 Delay of Batch operation. | 1.2.1.1 MES / DCS is available to provide a signal for delay. 1.2.1.2 DCS Indication of XV-R7417 is available | 1 | 3 | 3
|  |  |  | 2 Less / No flow of Catalyst from VSA-R410 to reactor REA-R401 | 2.1. Malfunction of FBV-R7456 closes inadvertently | 2.1.1 Delay of Batch operation in the reactor. | 2.1.1.1 MES / DCS is available to provide a signal for delay. 2.1.1.2 DCS Indication of FBV-R7456 is available | 1 | 3 | 3
N11.02 | Flow |  | More | 1.More Flow / quantity of DM water | 1.1 Malfunction of XV-R7417 open inadvertently | 1.1.1 High level in vessel leading to overflow of DM water. Delay of Batch operation | 1.1.1.1 WT-R7402 is provided with high alarm | 1 | 3 | 3
|  |  |  | 2.More quantity of catalyst in VSA-R410 | 2. Human error | 2.1 Formation of off spec product in reactor. | 2.1.1 SOP for manual dosing is available. | 2 | 3 | 6
|  |  |  | 3. More Flow / quantity of catalyst from VSA-R410 to reactor REA-R401 | 3.1 Not a credible scenario.
N11.03 | Flow |  | Reverse Flow |  | 1. Not a credible scenario.
N11.04 | Flow |  | Other than/ misdirected |  | 1. Not a credible scenario.
N11.05 | Pressure |  | High | High Pressure in VSA-R410 | 1. Not a credible scenario.
N11.06 | Pressure |  | Low | Low Pressure in VSA-R410 | 1. Not a credible scenario.
N11.07 | Temperature |  | High | High temperature in VSA-R410 | 1. Refer N11.02 – Cause 3 & 4
N11.08 | Temperature |  | Low | Low temperature in VSA-R410 | 1. Not a credible scenario.
N11.09 | Level |  | High | High level in VSA-R410 | 1. Refer N11.02.1
N11.10 | Level |  | Low | Low level in VSA-R410 | 1. Not a significant hazard.
N11.11 | Composition |  |  | 1. Other catalyst line-up | 1.1 Human error | 1.1.1 Formation of off spec product in reactor. Reactor batch operation may delay. | 1.1.1.1 SOP for material transfer is available. | 2 | 3 | 6 | 1.1.1.1.1 SOP to include that operation is supervised by (four eye principle). |  | Asian paints
N11.12 | Start-up / shut down |  |  | 1. Not a significant hazard
N11.13 | Corrosion/ Erosion |  |  | 1. Not a credible scenario.
N11.14 | Drawing Errors |  |  | 1. NA
N11.15 | Others |  |  | 1.Agitator | 1.1 Malfunction of Agitator | 1.1.1 Improper mixing of catalyst may lead to incomplete / insufficient reaction in the reactor causing formation off spec. | 1.1.1.1 Periodic check / maintenance. | 2 | 3 | 6 | 1.1.1.1.1 Agitator running feedback shall be provided on DCS. |  | Asian paints
[5 empty] | 1.2. Agitator blade loosen up | 1.2.1 Improper mixing of catalyst may lead to incomplete / insufficient reaction in the reactor causing formation off spec. | 1.2.1.1 Periodic check / maintenance. | 2 | 3 | 6 | 1.2.1.1.1 low current indication and alarm shall be provided on DCS and interlock to hold the sequence.

## Sheet2
RISK RANKING MATRIX
FREQUENCY CODES [F]:
F1 | F2 | F3 | F4 | F5
Once in 1000 years | Once in 100 years | Once in a 10 year | Once in 1 year | Once in a month
SEVERITY CODES [S]:
Severity | Safety | Asset | Environment
[S1] Minor | Small injury | Loss <1k USD | Small localized impact
[S2] Appreciable | Reversible LTI | Loss <10k USD | Minor localized impact
[S3] Major | Irreversible LTI | Loss <100k USD | Major localized impact
[S4] Severe | Up to 3 fatalities | Loss <1M USD | Major impact
[S5] Catastrophic | >3 fatalities | Loss >1M USD | Major impact outside plant
RISK MATRIX
F5 | 5 | 10 | 15 | 20 | 25
F4 | 4 | 8 | 12 | 16 | 20
F3 | 3 | 6 | 9 | 12 | 15
F2 | 2 | 4 | 6 | 8 | 10
F1 | 1 | 2 | 3 | 4 | 5
| S1 | S2 | S3 | S4 | S5